## Sheet1
AUDIO |  | POWER AMPLIFIER |  | SYSTEM SPECIFICATIONS |  | FREQUENCY EQUALIZER
MIC Input |  | Max Output Power | 100W | Frequency Response [-3dB) | 45Hz-18KHz | Type | 5 band equalizer
Input Type | un bal.6.35 JACK | Power Supply | 110v-220v~50/60H2 | Frequency Range (-6dB) | 30Hz-20KHz | Frequency | 100Hz/300Hz/1kHz/3kHz/10kHz
Input lmpedance | 600 Ohms | Max Power Consumption | 120W | Max SPL Long-term @ 1m | 96dB | Equalize Range | +12dB/-12dB
Input Sensitivity | -33dbV | Rated THD | 1% | Max SPL Peak @ 1m | 124dB
LINE Input |  | Frequency Response | 45Hz-18KHz | Crossover | 45dB/oct@3KHz
Input Type | AUX3.5 | Cooling | Convection Extrusion
Input lmpedance | 10k Ohms | Design | Class A/B
Input Sensitivity | 500mv | Dimensions | 440*430*1193MM
LINE Output | / | Weight | 27.4kgs
Output Type | /
Output lmpedance | /
Output Sensitivty | /