## Sheet1
SYSTEM SPECIFICATIONS |  | 双12“蓝牙音箱，带LED派对灯 ZRP-003 ZRP-003是一款双12寸“带2个低音扬声器，1个高音扬声器，两侧有轮子和把手。控制系统在音箱顶部，圆形RGB灯在产品正面。连接麦克风，并通过麦克风低音、高音、回声和数字延迟控制来控制它们。它具有独立的吉他输入和音量控制；非常适合表演或吉他练习，带高低音单独调节旋钮，您可以输入正确的声音。播放来自各种来源的音乐，包括支持蓝牙的设备、调频收音机或存储在USB驱动器和TF卡上的音乐文件。您还可以将喜爱的便携式音频播放器直接连接到辅助输入。添加第二个ZRP-003，即可享受True Wireless Stereo（TWS）音效。 | Dual 12 "Bluetooth speakers with LED party lights ZRP-003 ZRP-003 is a dual 12 inch model Equipped with 2 woofers and 1 tweeter, with wheels and handles on both sides. The control system is located at the top of the speaker, and a circular RGB light is on the front of the product. The microphone is connected and controlled through microphone bass, treble, echo, and digital delay control. It has independent guitar input and volume control, making it perfect for performance or guitar practice. With separate adjustment knobs for high and low frequencies, you can input the correct sound. Play the Music from various sources, including Bluetooth enabled devices, FM radios, or music files stored on USB drives and TF cards. You can also directly connect your favorite portable audio player to the auxiliary input. Add the second ZRP-003 to enjoy True Wireless Stereo (TWS) sound effects.
Frequency Response [-3dB) | 45Hz-18KHz
Frequency Range (-6dB) | 20Hz-20KHz
Max SPL Long-term @ 1m | 96dB
Max SPL Peak @ 1m | 124dB
Crossover | 12dB/oct@3KHz
AUDIO
MIC Input
Input Type | 6.35 JACK*2
Input lmpedance | 800 Ohms | 蓝牙：连接到支持蓝牙的设备，以无线方式欣赏音乐播放。 LED派对灯：内置RGB LED灯，让您的派对更上一层楼。 调频收音机：收听您喜爱的调频音乐电台和节目。 USB端口：插入存储在USB驱动器上的喜爱的MP3音乐文件 TF卡端口：插入存储在TF卡上的您喜爱的MP3音乐文件。 AUX：将便携式音乐播放器或音频系统的输出连接到扬声器辅助输入。 | Bluetooth: Connect to Bluetooth enabled devices and enjoy music playback wirelessly. LED Party Light: Built in RGB LED light, take your party to the next level. FM radio: Listen to your favorite FM music stations and programs. USB port: Insert favorite MP3 music files stored on the USB drive TF card port: Insert your favorite MP3 music files stored on the TF card. AUX: Connect the output of a portable music player or audio system to the speaker's auxiliary input.
Input Sensitivity | 50MV
LINE Input
Input Type | 3.5 JACK
Input lmpedance | 800 Ohms
Input Sensitivity | 500MV
LINE Output | /
Output Type | /
Output lmpedance | /
Output Sensitivty | /
FREQUENCY EQUALIZER
Type | 5 band equalizer
Frequency | 100Hz/500Hz/1kHz/4kHz/10kHz
Equalize Range | +10dB/-10dB
POWER AMPLIFIER
Max Output Power | 2100 Watts(P.M.P.O)
Power Supply | DC15V
Max Power Consumption | 185MW
Rated THD | 1%
Frequency Response | 20Hz-20kHz
Cooling | radiator
Design | Class D
Dimensions | 445*405*1165mm
Weight | 23.2kgs